## PH5-station-ex-2017130.csv
Reftek RT125 (Texans) with 1C geophones
Array | Station(id_s) | SEED_station_name | DAS-SN(5-digits) | Sensor-SN | Channel_num(Z=1) | SampleRate | SR-mult | SEED_Channel | Lat(deg) | Lon(deg) | Elev(m) | Deploy_time | Pickup_time | DASManufacturer | DASModel | SensorManufacturer | SensorModel
1 | 1001 | 1001 | 11234 | 1001 | 1 | 250 | 1 | DPZ | 36.586 | -97.6565 | 320 | 2016:173:00:00:00 | 2016:304:00:00:00 | Reftek | rt125 | Geospace | GS11V
1 | 1002 | 1002 | 11235 | 1002 | 1 | 250 | 1 | DPZ | 36.586 | -97.6565 | 320 | 2016:173:00:00:00 | 2016:304:00:00:00 | Reftek | rt125 | Geospace | GS11V
1 | 1003 | 1003 | 11236 | 1003 | 1 | 250 | 1 | DPZ | 36.586 | -97.6565 | 320 | 2016:173:00:00:00 | 2016:304:00:00:00 | Reftek | rt125 | Geospace | GS11V
2 | 2001 | 2001 | 11237 | 2001 | 1 | 250 | 1 | DPZ | 36.586 | -97.6565 | 320 | 2016:173:00:00:00 | 2016:304:00:00:00 | Reftek | rt125 | Geospace | GS11V
2 | 2002 | 2002 | 11238 | 2002 | 1 | 250 | 1 | DPZ | 36.586 | -97.6565 | 320 | 2016:173:00:00:00 | 2016:304:00:00:00 | Reftek | rt125 | Geospace | GS11V
2 | 2003 | 2003 | 11239 | 2003 | 1 | 250 | 1 | DPZ | 36.586 | -97.6565 | 320 | 2016:173:00:00:00 | 2016:304:00:00:00 | Reftek | rt125 | Geospace | GS11V
All metadata fields are required. For DAS/Texan serial numbers, add 10,000 to the serial number written on the Texan to get a 5-digit number
Reftek RT130
Array | Station(id_s) | SEED_station_name | DAS-SN | Sensor-SN | Channel_num(Z=1 N=2 E=3) | SampleRate | SR-mult | SEED_Channel | Lat(deg) | Lon(deg) | Elev(m) | Deploy_time | Pickup_time | DASManufacturer | DASModel | SensorManufacturer | SensorModel
1 | 1001 | 1001 | A123 | T1234 | 1 | 100 | 1 | HHZ | 36.586 | -97.6565 | 320 | 2016:173:00:00:00 | 2016:304:00:00:00 | Reftek | rt130 | Guralp | cmg3t
1 | 1001 | 1001 | A123 | T1234 | 2 | 100 | 1 | HH1 | 36.586 | -97.6565 | 320 | 2016:173:00:00:00 | 2016:304:00:00:00 | Reftek | rt130 | Guralp | cmg3t
1 | 1001 | 1001 | A123 | T1234 | 3 | 100 | 1 | HH2 | 36.586 | -97.6565 | 320 | 2016:173:00:00:00 | 2016:304:00:00:00 | Reftek | rt130 | Guralp | cmg3t
2 | 2001 | 2001 | A123 | T1234 | 1 | 1 | 1 | LHZ | 36.586 | -97.6565 | 320 | 2016:173:00:00:00 | 2016:304:00:00:00 | Reftek | rt130 | Guralp | cmg3t
2 | 2001 | 2001 | A123 | T1234 | 2 | 1 | 1 | LH1 | 36.586 | -97.6565 | 320 | 2016:173:00:00:00 | 2016:304:00:00:00 | Reftek | rt130 | Guralp | cmg3t
2 | 2001 | 2001 | A123 | T1234 | 3 | 1 | 1 | LH2 | 36.586 | -97.6565 | 320 | 2016:173:00:00:00 | 2016:304:00:00:00 | Reftek | rt130 | Guralp | cmg3t
3 | 3001 | 3001 | A123 | T1234 | 1 | 1 | 10 | VM1 | 36.586 | -97.6565 | 320 | 2016:173:00:00:00 | 2016:304:00:00:00 | Reftek | rt130 | Guralp | cmg3t
3 | 3001 | 3001 | A123 | T1234 | 2 | 1 | 10 | VM2 | 36.586 | -97.6565 | 320 | 2016:173:00:00:00 | 2016:304:00:00:00 | Reftek | rt130 | Guralp | cmg3t
3 | 3001 | 3001 | A123 | T1234 | 3 | 1 | 10 | VM3 | 36.586 | -97.6565 | 320 | 2016:173:00:00:00 | 2016:304:00:00:00 | Reftek | rt130 | Guralp | cmg3t
All metadata fields are required. Select the appropriate sensor type for your experiment; Sample rate multiplier (SR-mult) is used for sample rates <1 sps (mass positions, UH? or VH? data streams), for all other sample rates use SR-mult=1
Fairfield Nodal 1C nodes
Array | Station(id_s) | SEED_station_name | DAS-SN(LineXSta) | Sensor-SN | Channel_num(Z=1) | SampleRate | SR-mult | SEED_Channel | Lat(deg) | Lon(deg) | Elev(m) | Deploy_time | Pickup_time | DASManufacturer | DASModel | SensorManufacturer | SensorModel
1 | 1001 | 1001 | 1X1001 | 12345 | 1 | 250 | 1 | DPZ | 36.586 | -97.6565 | 320 | 2016:173:00:00:00 | 2016:304:00:00:00 | FairfieldNodal | ZLAND 1C | Geo Space | GS30CT
1 | 1002 | 1002 | 1X1002 | 12346 | 1 | 250 | 1 | DPZ | 36.586 | -97.6565 | 320 | 2016:173:00:00:00 | 2016:304:00:00:00 | FairfieldNodal | ZLAND 1C | Geo Space | GS30CT
1 | 1003 | 1003 | 1X1003 | 12347 | 1 | 250 | 1 | DPZ | 36.586 | -97.6565 | 320 | 2016:173:00:00:00 | 2016:304:00:00:00 | FairfieldNodal | ZLAND 1C | Geo Space | GS30CT
2 | 2001 | 2001 | 2X2001 | 22345 | 1 | 250 | 1 | DPZ | 36.586 | -97.6565 | 320 | 2016:173:00:00:00 | 2016:304:00:00:00 | FairfieldNodal | ZLAND 1C | Geo Space | GS30CT
2 | 2002 | 2002 | 2X2002 | 22346 | 1 | 250 | 1 | DPZ | 36.586 | -97.6565 | 320 | 2016:173:00:00:00 | 2016:304:00:00:00 | FairfieldNodal | ZLAND 1C | Geo Space | GS30CT
2 | 2003 | 2003 | 2X2003 | 22347 | 1 | 250 | 1 | DPZ | 36.586 | -97.6565 | 320 | 2016:173:00:00:00 | 2016:304:00:00:00 | FairfieldNodal | ZLAND 1C | Geo Space | GS30CT
In most cases, PH5 takes node metadata from the SEG-D headers. Only create and load new node metadata if the SEG-D headers are incorrect.
All metadata fields are required. DAS-SN is made up of a combination of the Array/Line and Station, ie Line -> 321, Station -> 654, DAS-SN -> 321X654
For Sensor-SN, use the node serial number
Fairfield Nodal 3C nodes
Array | Station(id_s) | SEED_station_name | DAS-SN(LineXSta) | Sensor-SN | Channel_num(N=1 E=2 Z=3) | SampleRate | SR-mult | SEED_Channel | Lat(deg) | Lon(deg) | Elev(m) | Deploy_time | Pickup_time | DASManufacturer | DASModel | SensorManufacturer | SensorModel
1 | 1001 | 1001 | 1X1001 | 12345 | 1 | 250 | 1 | DP1 | 36.586 | -97.6565 | 320 | 2016:173:00:00:00 | 2016:304:00:00:00 | FairfieldNodal | ZLAND 3C | Geo Space | GS-30CT
1 | 1001 | 1001 | 1X1001 | 12345 | 2 | 250 | 1 | DP2 | 36.586 | -97.6565 | 320 | 2016:173:00:00:00 | 2016:304:00:00:00 | FairfieldNodal | ZLAND 3C | Geo Space | GS-30CT
1 | 1001 | 1001 | 1X1001 | 12345 | 3 | 250 | 1 | DPZ | 36.586 | -97.6565 | 320 | 2016:173:00:00:00 | 2016:304:00:00:00 | FairfieldNodal | ZLAND 3C | Geo Space | GS-30CT
2 | 2001 | 2001 | 2X2001 | 22345 | 1 | 250 | 1 | DP1 | 36.586 | -97.6565 | 320 | 2016:173:00:00:00 | 2016:304:00:00:00 | FairfieldNodal | ZLAND 3C | Geo Space | GS-30CT
2 | 2001 | 2001 | 2X2001 | 22345 | 2 | 250 | 1 | DP2 | 36.586 | -97.6565 | 320 | 2016:173:00:00:00 | 2016:304:00:00:00 | FairfieldNodal | ZLAND 3C | Geo Space | GS-30CT
2 | 2001 | 2001 | 2X2001 | 22345 | 3 | 250 | 1 | DPZ | 36.586 | -97.6565 | 320 | 2016:173:00:00:00 | 2016:304:00:00:00 | FairfieldNodal | ZLAND 3C | Geo Space | GS-30CT
In most cases, PH5 takes node metadata from the SEG-D headers. Only create and load new node metadata if the SEG-D headers are incorrect.
All metadata fields are required. DAS-SN is made up of a combination of the Array/Line and Station, ie Line -> 321, Station -> 654, DAS-SN -> 321X654
For Sensor-SN, use the node serial number

## README
To prepare the station metadata tables, select the section that corresponds to your instrumentation on the previous tab and copy it into a fresh spreadsheet. If you have multiple types of instrumentation (ex. nodes and Texans), we recommend using separate files for each type. Please read the notes below that correspond to your instrumentation as well as the general guidelines. For additonal information or if you have any questions, please email the PASSCAL Data Group: data_group@passcal.nmt.edu
General guidelines
All fields in the metadata tables are required.
Each array can only include one sample rate. If you recorded more than one sample rate, you must separate the different sample rates into separate arrays.
For MSEED channel names, use SEED convention for your instrumentation and sample rate according to Appendix A of the SEED Manual.
SEED station name is required; SEED station names are required to be 3 to 5 characters, alphanumeric, all capital letters; you can just repeat Station(id_s) in this column
Separate files for Fairfield node metadata are not required unless something in the original experiment setup needs to be changed (ie, changing the station names/numbers, etc)
Once you have finished editing your station table, save the file out as a comma-separated variable file (.csv)
Instrument specific guidelines
Reftek RT125 (Texans)
For Texans, channel number is 1 (vertical) for 1C geophones
For DAS/Texan serial numbers, add 10,000 to the serial number written on the Texan to get a 5-digit number
For sensor serial numbers, create unique dummy serial numbers for geophones if unique serial numbers do not exist
Reftek RT130
For RT130s, channel number 1 is Z, 2 is N/S, and 3 is E/W
Each recorded data stream/unique sample rate must be in its own array, ie 100sps in Array 1, 1sps in Array 2, and 0.1sps (ex. mass positions) in Array 3
For sample rates less than 1 (ie 0.1sps) the sample rate multiplier field (SR-mult) should be set appropriately. For 0.1 sps, SR-mult should be 10; for 0.01 sps, SR-mult should be 100.
Fairfield Nodal 1C nodes
By default, PH5 takes node metadata from the SEG-D headers. Only create and load new node metadata if the SEG-D headers are incorrect.
For 1C nodes, channel number 1 is Z
DAS-SN is made up of a combination of the Array/Line and Station, ie Line -> 321, Station -> 654, DAS-SN -> 321X654
For Sensor-SN, use the node serial number
Fairfield Nodal 3C nodes
By default, PH5 takes node metadata from the SEG-D headers. Only create and load new node metadata if the SEG-D headers are incorrect.
For 3C nodes, channel number 1 is N/S, 2 is E/W, and 3 is Z
DAS-SN is made up of a combination of the Array/Line and Station, ie Line -> 321, Station -> 654, DAS-SN -> 321X654
For Sensor-SN, use the node serial number